## Electronics
| Build of Material for RPi Buggy (Electronics) Author: Edward Martinez Date: 01/24/2021 Rev 1.0 | [7 empty] | Notes:
| Component | Vendor | P/N | Price/unit | Specs | Link | Qty | Part Cost
1 | Half-sized breadboard | Adafruit | 64 | 5 | 2.2'' x 3.4'' (5.5cm x 8.5cm) 30 rows | https://www.adafruit.com/product/64 | 2 | 10
2 | Full-size breadboard | Adafruit | 239 | 5.95 | 64 rows 2.2'' x 7'' (5.5cm x 17cm) | https://www.adafruit.com/product/239 | 2 | 11.9
3 | F/F Jumper Wires | Adafruit | 1950 | 1.95 | 20pcs / part 6'' length 0.1'' header contacts | https://www.adafruit.com/product/1950 | 2 | 3.9
5 | 2-pin wire joints (3pack) | Adafruit | 3786 | 0.95 | Fits 16-30 AWG | https://www.adafruit.com/product/3786 | 10 | 9.5
6 | Hook-up Wire Spool set |  | 1311 | 15.95 | 22 AWG Solid core 6x25 ft | https://www.adafruit.com/product/1311 | 1 | 15.95
7 | 4xAA Battery holder | Adafruit | 3784 | 2.95 | DC Jack connector 8'' power cable | https://www.adafruit.com/product/3784 | 3 | 8.85
| Female DC Power adapter barrel jack to screw terminal | Adafruit | 368 | 2 | 2.1mm DC jack Assumes positive-tip configuration |  | 2 | 4
8 | 5V Powerboost | Adafruit | 1903 | 9.95 | 500mA from 1.8V 750mA from 2xAA 1A from 3.7V | https://www.adafruit.com/product/1903 | 2 | 19.9
9 | Motor Driver Breakout board | Adafruit | 3190 | 7.5 | 2 channels 6.5-45V motor power voltage 3.6 peak current PWM control Undervoltage lockout, overcurrent protection, thermal shutdown | https://www.adafruit.com/product/3190 | 3 | 22.5
10 | PWM/Servo Driver w/I2C | Adafruit | 815 | 14.95 | 16 channels, I2C controlled 5V compliant 12 bit resolution 6 address select pins | https://www.adafruit.com/product/815 | 0 | 0
11 | Big Easy Driver | Sparkfun | ROB-12859 | 19.95 | 2 channels 5V/3.3V regulation Max output 30V, 1.4-1.7/phase without cooling | https://www.sparkfun.com/products/12859 | 0 | 0
12 | Brekaway 0.1'' 36-pin strip male header | Adafruit | 392 | 4.95 | Gold plated 0.1'' pitch | https://www.adafruit.com/product/392 | 1 | 4.95
| F/M Jumper Wires | Adafruit | 1954 | 1.95 | 20x6'' 0.1'' contacts at each end | https://www.adafruit.com/product/1954 | 1 | 1.95
13 | 36 pin female header | Adafruit | 598 | 2.95 |  | https://www.adafruit.com/product/598 | 1 | 2.95
Total | [6 empty] | 30 | 116.35

## Motors + Wheels
Build of Material for RPi Buggy (Electronics) Author: Edward Martinez Date: 01/24/2021 Rev 1.0
No. | Component | Vendor | P/N | Price/unit | Specs | Link | Qty | Cost
1 | Swivel Caster Wheel | Adafruit | 2942 | 1.95 | 1.3'' Diameter 1.65'' height 45.7g weight Plate: 32mmx38mm (1.26'' x 1.5'') | https://www.adafruit.com/product/2942 | 2 | 3.9
2 | Skinny wheel for TT | Adafruit | 3757 | 2.5 | 59.8mm (2.3'') diameter | https://www.adafruit.com/product/3757 | 4 | 10
3 | Thin white wheel for TT | Adafruit | 3763 | 1.5 | 65mm (2.6'') diameter | https://www.adafruit.com/product/3763 | 4 | 6
4 | DC Gearbox Motor | Adafruit | 3777 | 2.95 | 150mA no load current 3-6V rated voltage 90-200 RPM +/- 10% 70x20x18mm (2.75x0.787x0.708 '') | https://www.adafruit.com/product/3777 | 5 | 14.75
Total | [6 empty] | 15 | 34.65

## Mechanical
Build of Material for RPi Buggy (Electronics) Author: Edward Martinez Date: 03/20/2021 Rev 1.0
No. | Component | Vendor | P/N | Price/unit | Specs | Usage | link | Qty | Cost
1 | Hillman #4 - 40 x 1'' Flat Phillips bolts + nuts or equivalent | Lowe's | 62179 | 1.28 | Machine/zinc 14 pcs | Motor mount | https://www.lowes.com/pd/Hillman-4-40-x-1-2-in-Slotted-Drive-Machine-Screws-14-Count/3036681 | 1 | 1.28
2 | Hillman #6 - 32 x 1/4-3/8'' Flat phillips bolts + nuts or equivalent | Lowe's/HD/Hardware store | 491323 | 1.28 | Machine / stainless steel => 0.5'' length will impede motion of the caster wheel 14 pcs | Caster wheel mount | https://www.lowes.com/pd/Hillman-6-32-x-3-8-in-Slotted-Drive-Machine-Screws-14-Count/3036684 | 1 | 1.28
3 | Everbilt #6 - 32 x 1/2'' Flat phillips bolts + nuts or equivalent | Home Depot | 804271 | 1.18 | Machine / stainless steel 8pcs | Bracket to main body Note: shims need if using 0.5'', 1/4-3/8'' may work as well | https://www.homedepot.com/p/Everbilt-6-32-x-1-2-in-Phillips-Flat-Head-Zinc-Plated-Machine-Screw-8-Pack-803681/204274657 https://www.homedepot.com/p/Everbilt-6-32-x-3-8-in-Phillips-Flat-Head-Brass-Machine-Screw-6-Pack-804271/204791323 | 1 | 1.18
4 | Hillman slotted angle bracket(1/2'' x 0.5'' x 2'' ) | Lowe's | 884489 | 1.87 | Machine / stainless steel | Mounting point for motors 2pcs | https://www.lowes.com/pd/Hillman-2-in-Wood-to-Wood-Silver-Triple-Zinc-Angle-3-Pack/3478179 | 2 | 3.74
5 | Optix/Plaskolite 8'' x 10'' x 0.080'' Acrylic sheet | Lowe's | 55844 | 3.98 | Polycarbonate/Acryclic/plexiglass is fine. Thickness used here will drive thickness req'd for #6 bolts Can use larger/thicker sheet for greater payload capacity. | Main body | https://www.lowes.com/pd/OPTIX-0-08-in-T-x-8-in-W-x-10-in-L-Clear-Acrylic-Sheet/3143395 | 2 | 7.96
Total | [7 empty] | 7 | 15.44
*Note: round or oval bolts may be used instead of flats, but may limit usable surface area on the main body of the buggy
*Angle brackets Note:
P/N listed allows for a single mounting point with the bracket due to location of slots. It is advisable to use a slightly longer bracket and drilling custom holes for #4 bolts. 0.5'' is the maximum advisable dimension in the "vertical" axis, as any longer will interfere with the output shaft of the motor. See locations of motor mounting points in the link in the "Motors + Wheels" tab (3mm holes in drawing, use the #4 bolts listed) Suggested dimensions: 2.25-2.5'' x 0.5'' x ~3/8''