## Electronics
| Build of Material for RPi Buggy (Electronics) Author: Edward Martinez Date: 01/24/2021 Rev 1.0 | [7 empty] | Notes:
| Component | Vendor | P/N | Price/unit | Specs | Link | Qty | Part Cost
1 | Half-sized breadboard | Adafruit | 64 | 5 | 2.2'' x 3.4'' (5.5cm x 8.5cm) 30 rows | https://www.adafruit.com/product/64 | 2 | 10
2 | Full-size breadboard | Adafruit | 239 | 5.95 | 64 rows 2.2'' x 7'' (5.5cm x 17cm) | https://www.adafruit.com/product/239 | 2 | 11.9
3 | F/F Jumper Wires | Adafruit | 1950 | 1.95 | 20pcs / part 6'' length 0.1'' header contacts | https://www.adafruit.com/product/1950 | 2 | 3.9
5 | 2-pin wire joints (3pack) | Adafruit | 3786 | 0.95 | Fits 16-30 AWG | https://www.adafruit.com/product/3786 | 10 | 9.5
6 | Hook-up Wire Spool set |  | 1311 | 15.95 | 22 AWG Solid core 6x25 ft | https://www.adafruit.com/product/1311 | 1 | 15.95
7 | 4xAA Battery holder | Adafruit | 3784 | 2.95 | DC Jack connector 8'' power cable | https://www.adafruit.com/product/3784 | 3 | 8.85
| Female DC Power adapter barrel jack to screw terminal | Adafruit | 368 | 2 | 2.1mm DC jack Assumes positive-tip configuration |  | 2 | 4
8 | 5V Powerboost | Adafruit | 1903 | 9.95 | 500mA from 1.8V 750mA from 2xAA 1A from 3.7V | https://www.adafruit.com/product/1903 | 2 | 19.9
9 | Motor Driver Breakout board | Adafruit | 3190 | 7.5 | 2 channels 6.5-45V motor power voltage 3.6 peak current PWM control Undervoltage lockout, overcurrent protection, thermal shutdown | https://www.adafruit.com/product/3190 | 3 | 22.5
10 | PWM/Servo Driver w/I2C | Adafruit | 815 | 14.95 | 16 channels, I2C controlled 5V compliant 12 bit resolution 6 address select pins | https://www.adafruit.com/product/815 | 0 | 0
11 | Big Easy Driver | Sparkfun | ROB-12859 | 19.95 | 2 channels 5V/3.3V regulation Max output 30V, 1.4-1.7/phase without cooling | https://www.sparkfun.com/products/12859 | 0 | 0
12 | Brekaway 0.1'' 36-pin strip male header | Adafruit | 392 | 4.95 | Gold plated 0.1'' pitch | https://www.adafruit.com/product/392 | 1 | 4.95
| F/M Jumper Wires | Adafruit | 1954 | 1.95 | 20x6'' 0.1'' contacts at each end | https://www.adafruit.com/product/1954 | 1 | 1.95
13 | 36 pin female header | Adafruit | 598 | 2.95 |  | https://www.adafruit.com/product/598 | 1 | 2.95
Total | [6 empty] | 30 | 116.35

## Motors + Wheels
Build of Material for RPi Buggy (Electronics) Author: Edward Martinez Date: 01/24/2021 Rev 1.0
No. | Component | Vendor | P/N | Price/unit | Specs | Link | Qty | Cost
1 | Swivel Caster Wheel | Adafruit | 2942 | 1.95 | 1.3'' Diameter 1.65'' height 45.7g weight Plate: 32mmx38mm (1.26'' x 1.5'') | https://www.adafruit.com/product/2942 | 2 | 3.9
2 | Skinny wheel for TT | Adafruit | 3757 | 2.5 | 59.8mm (2.3'') diameter | https://www.adafruit.com/product/3757 | 4 | 10
3 | Thin white wheel for TT | Adafruit | 3763 | 1.5 | 65mm (2.6'') diameter | https://www.adafruit.com/product/3763 | 4 | 6
4 | DC Gearbox Motor | Adafruit | 3777 | 2.95 | 150mA no load current 3-6V rated voltage 90-200 RPM +/- 10% 70x20x18mm (2.75x0.787x0.708 '') | https://www.adafruit.com/product/3777 | 5 | 14.75
Total | [6 empty] | 15 | 34.65